## Sheet1
For a panel to fit onto P4, length of either the blank width or blank height cannot exceed 98", AND diagonal of blank cannot exceed 110"
NOTE: if maximizing a panel size to fill out a full sheet of material, additional programming for punching is sometimes required. For maximum efficiency in programming for the SG, blank size should be at least 3" smaller than the sheet width.
Non Standard Panel Blank and Diagonal Calculator
| Sum of left side flanges(in inches) | Sum of right side flanges (In Inches) | Sum of bottom Flanges (In Inches) | Sum of top flanges (In Inches) | W1 (In Inches) | W2 (In Inches) | W3 (In Inches) | W4 (In Inches) | H (In Inches) | Overall Blank Width (In Inches) | Overall Blank Height (In Inches) | Diagonal of Blank (In Inches)
1 | [9 empty] | 0 | 0 | 0
2 | [9 empty] | 0 | 0 | 0
3 | [9 empty] | 0 | 0 | 0
4 | [9 empty] | 0 | 0 | 0
5 | [9 empty] | 0 | 0 | 0
6 | [9 empty] | 0 | 0 | 0
7 | [9 empty] | 0 | 0 | 0
8 | [9 empty] | 0 | 0 | 0
AL Panel Blank and Diagonal Calculator (.050)
| Sum of left side flanges(in inches) | Sum of right side flanges (In Inches) | Sum of bottom Flanges (In Inches) | Sum of top flanges (In Inches) | W1 (In Inches) | W2 (In Inches) | W3 (In Inches) | W4 (In Inches) | H (In Inches) | Overall Blank Width (In Inches) | Overall Blank Height (In Inches) | Diagonal of Blank (In Inches)
1 | 1.888 | 1.888 | 3.733 | 4.187 | [5 empty] | 3.776 | 7.92 | 8.7741
2 | 1.888 | 1.888 | 3.733 | 4.187 | [5 empty] | 3.776 | 7.92 | 8.7741
3 | 1.888 | 1.888 | 3.733 | 4.187 | [5 empty] | 3.776 | 7.92 | 8.7741
4 | 1.888 | 1.888 | 3.733 | 4.187 | [5 empty] | 3.776 | 7.92 | 8.7741
5 | 1.888 | 1.888 | 3.733 | 4.187 | [5 empty] | 3.776 | 7.92 | 8.7741
6 | 1.888 | 1.888 | 3.733 | 4.187 | [5 empty] | 3.776 | 7.92 | 8.7741
7 | 1.888 | 1.888 | 3.733 | 4.187 | [5 empty] | 3.776 | 7.92 | 8.7741
8 | 1.888 | 1.888 | 3.733 | 4.187 | [5 empty] | 3.776 | 7.92 | 8.7741
AL Panel Blank and Diagonal Calculator (.063)
| Sum of left side flanges(in inches) | Sum of right side flanges (In Inches) | Sum of bottom Flanges (In Inches) | Sum of top flanges (In Inches) | W1 (In Inches) | W2 (In Inches) | W3 (In Inches) | W4 (In Inches) | H (In Inches) | Overall Blank Width (In Inches) | Overall Blank Height (In Inches) | Diagonal of Blank (In Inches)
1 | 1.844 | 1.844 | 3.645 | 4.056 | [5 empty] | 3.688 | 7.701 | 8.5385
2 | 1.844 | 1.844 | 3.645 | 4.056 | [5 empty] | 3.688 | 7.701 | 8.5385
3 | 1.844 | 1.844 | 3.645 | 4.056 | [5 empty] | 3.688 | 7.701 | 8.5385
4 | 1.844 | 1.844 | 3.645 | 4.056 | [5 empty] | 3.688 | 7.701 | 8.5385
5 | 1.844 | 1.844 | 3.645 | 4.056 | [5 empty] | 3.688 | 7.701 | 8.5385
6 | 1.844 | 1.844 | 3.645 | 4.056 | [5 empty] | 3.688 | 7.701 | 8.5385
7 | 1.844 | 1.844 | 3.645 | 4.056 | [5 empty] | 3.688 | 7.701 | 8.5385
8 | 1.844 | 1.844 | 3.645 | 4.056 | [5 empty] | 3.688 | 7.701 | 8.5385
AL Panel Blank and Diagonal Calculator (.080)
| Sum of left side flanges(in inches) | Sum of right side flanges (In Inches) | Sum of bottom Flanges (In Inches) | Sum of top flanges (In Inches) | W1 (In Inches) | W2 (In Inches) | W3 (In Inches) | W4 (In Inches) | H (In Inches) | Overall Blank Width (In Inches) | Overall Blank Height (In Inches) | Diagonal of Blank (In Inches)
1 | 1.814 | 1.814 | 3.241 | 4.238 | [5 empty] | 3.628 | 7.479 | 8.3125
2 | 1.814 | 1.814 | 3.241 | 4.238 | [5 empty] | 3.628 | 7.479 | 8.3125
3 | 1.814 | 1.814 | 3.241 | 4.238 | [5 empty] | 3.628 | 7.479 | 8.3125
4 | 1.814 | 1.814 | 3.241 | 4.238 | [5 empty] | 3.628 | 7.479 | 8.3125
5 | 1.814 | 1.814 | 3.241 | 4.238 | [5 empty] | 3.628 | 7.479 | 8.3125
6 | 1.814 | 1.814 | 3.241 | 4.238 | [5 empty] | 3.628 | 7.479 | 8.3125
7 | 1.814 | 1.814 | 3.241 | 4.238 | [5 empty] | 3.628 | 7.479 | 8.3125
8 | 1.814 | 1.814 | 3.241 | 4.238 | [5 empty] | 3.628 | 7.479 | 8.3125
Knight Series Panel Blank and Diagonal Calculator (.050)
| Sum of left side flanges(in inches) | Sum of right side flanges (In Inches) | Sum of bottom Flanges (In Inches) | Sum of top flanges (In Inches) | W1 (In Inches) | W2 (In Inches) | W3 (In Inches) | W4 (In Inches) | H (In Inches) | Overall Blank Width (In Inches) | Overall Blank Height (In Inches) | Diagonal of Blank (In Inches)
1 | 1.411 | 2.747 | 3.055 | 3.573 | [5 empty] | 4.158 | 6.628 | 7.8243
2 | 1.411 | 2.747 | 3.055 | 3.573 | [5 empty] | 4.158 | 6.628 | 7.8243
3 | 1.411 | 2.747 | 3.055 | 3.573 | [5 empty] | 4.158 | 6.628 | 7.8243
4 | 1.411 | 2.747 | 3.055 | 3.573 | [5 empty] | 4.158 | 6.628 | 7.8243
5 | 1.411 | 2.747 | 3.055 | 3.573 | [5 empty] | 4.158 | 6.628 | 7.8243
6 | 1.411 | 2.747 | 3.055 | 3.573 | [5 empty] | 4.158 | 6.628 | 7.8243
7 | 1.411 | 2.747 | 3.055 | 3.573 | [5 empty] | 4.158 | 6.628 | 7.8243
8 | 1.411 | 2.747 | 3.055 | 3.573 | [5 empty] | 4.158 | 6.628 | 7.8243
Knight Series Panel Blank and Diagonal Calculator (.063)
| Sum of left side flanges(in inches) | Sum of right side flanges (In Inches) | Sum of bottom Flanges (In Inches) | Sum of top flanges (In Inches) | W1 (In Inches) | W2 (In Inches) | W3 (In Inches) | W4 (In Inches) | H (In Inches) | Overall Blank Width (In Inches) | Overall Blank Height (In Inches) | Diagonal of Blank (In Inches)
1 | 1.282 | 2.719 | 2.966 | 3.531 | [5 empty] | 4.001 | 6.497 | 7.6301
2 | 1.282 | 2.719 | 2.966 | 3.531 | [5 empty] | 4.001 | 6.497 | 7.6301
3 | 1.282 | 2.719 | 2.966 | 3.531 | [5 empty] | 4.001 | 6.497 | 7.6301
4 | 1.282 | 2.719 | 2.966 | 3.531 | [5 empty] | 4.001 | 6.497 | 7.6301
5 | 1.282 | 2.719 | 2.966 | 3.531 | [5 empty] | 4.001 | 6.497 | 7.6301
6 | 1.282 | 2.719 | 2.966 | 3.531 | [5 empty] | 4.001 | 6.497 | 7.6301
7 | 1.282 | 2.719 | 2.966 | 3.531 | [5 empty] | 4.001 | 6.497 | 7.6301
8 | 1.282 | 2.719 | 2.966 | 3.531 | [5 empty] | 4.001 | 6.497 | 7.6301
Knight Series Panel Blank and Diagonal Calculator (.080)
| Sum of left side flanges(in inches) | Sum of right side flanges (In Inches) | Sum of bottom Flanges (In Inches) | Sum of top flanges (In Inches) | W1 (In Inches) | W2 (In Inches) | W3 (In Inches) | W4 (In Inches) | H (In Inches) | Overall Blank Width (In Inches) | Overall Blank Height (In Inches) | Diagonal of Blank (In Inches)
1 | 1.282 | 2.719 | 3.076 | 3.281 | [5 empty] | 4.001 | 6.357 | 7.5113
2 | 1.282 | 2.719 | 3.076 | 3.281 | [5 empty] | 4.001 | 6.357 | 7.5113
3 | 1.282 | 2.719 | 3.076 | 3.281 | [5 empty] | 4.001 | 6.357 | 7.5113
4 | 1.282 | 2.719 | 3.076 | 3.281 | [5 empty] | 4.001 | 6.357 | 7.5113
5 | 1.282 | 2.719 | 3.076 | 3.281 | [5 empty] | 4.001 | 6.357 | 7.5113
6 | 1.282 | 2.719 | 3.076 | 3.281 | [5 empty] | 4.001 | 6.357 | 7.5113
7 | 1.282 | 2.719 | 3.076 | 3.281 | [5 empty] | 4.001 | 6.357 | 7.5113
8 | 1.282 | 2.719 | 3.076 | 3.281 | [5 empty] | 4.001 | 6.357 | 7.5113